## source 1
Material	Frequency (GHz)	Attenuation (dB)
Wall (45 cm concrete)	0.8	15
Wall (concrete)	2	26
Wall (concrete)	6	36
Wall (concrete)	12	50
Window MOB (2-layer energy efficient)	0.8	15
	2	18
	6	28
	12	29
Window OOB (1-layer thin glass with woden frame)	0.8	5
	2	5
	6	5
	12	5

Material (thickness)	Frequency (GHz)	Attenuation (dB)
Wall (28 cm concrete)	27	50
Wall (concrete)	30	50
Wall (concrete)	36	50
Wall (concrete)	40	60
Window (1 cm)	27	5
	30	5
	36	5
	40	4

Material (thickness)	Frequency (GHz)	Attenuation (dB/cm)	Attenuation (dB)
Wall (30 cm concrete)	28	1.03	30.9
Wall (concrete)	73	2	60
Wall (concrete)	91	2.13	63.9
Window (1 cm)	28	4.38	4.38
	73	9.07	9.07
	91	18.78	18.78

Material (thickness)	Frequency (GHz)	Attenuation (dB)
Wall (20 cm concrete)	2	8
Wall (concrete)	10	30
Wall (concrete)	16	50
Wood (20 cm)	2	8
	10	30
	16	50

Material (thickness)	Frequency (GHz)	Attenuation (dB)
Wall (concrete)	0.8	5
Wall (concrete)	2	10
Wall (concrete)	10	30
	16	35
	25	45
	30	50
	50	55
	80	60

[1] I. Rodriguez, H. C. Nguyen, N. T. K. Jorgensen, T. B. Sorensen, and P. Mogensen, “Radio Propagation into Modern Buildings: Attenuation Measurements in the Range from 800 MHz to 18 GHz,” in 2014 IEEE 80th Vehicular Technology Conference (VTC2014-Fall), Vancouver, BC, Canada: IEEE, Sep. 2014, pp. 1–5. doi: 10.1109/VTCFall.2014.6966147.

[2] C. E. O. Vargas, L. Da Silva Mello, and R. C. Rodriguez, “Measurements of construction materials penetration losses at frequencies from 26.5 GHz to 40 GHz,” in 2017 IEEE Pacific Rim Conference on Communications, Computers and Signal Processing (PACRIM), Victoria, BC: IEEE, Aug. 2017, pp. 1–4. doi: 10.1109/PACRIM.2017.8121917.

[3] N. Hosseini et al., “Attenuation of Several Common Building Materials: Millimeter-Wave Frequency Bands 28, 73, and 91 GHz,” IEEE Antennas Propag. Mag., vol. 63, no. 6, pp. 40–50, Dec. 2021, doi: 10.1109/MAP.2020.3043445.

[4] A. Asp, T. Hentila, M. Valkama, J. Pikkuvirta, A. Hujanen, and I. Huhtinen, “Impact of Different Concrete Types on Radio Propagation: Fundamentals and Practical RF Measurements,” in 2019 4th International Conference on Smart and Sustainable Technologies (SpliTech), Split, Croatia: IEEE, Jun. 2019, pp. 1–8. doi: 10.23919/SpliTech.2019.8783022.

Fig 9. The RF-attenuations of the measured samples
Loss as a function of the frequency for a signal crossing a wall (concrete)
Frequency (GHz)
Attenuation (dB)